## Sheet1
Part	Count	Unit	Notes
25mm wide 1430 long PVC (16 atm) pipes (3)	3	ea	~4.5' long, 1" OD
plexiglass sheet 400x400x5mm	1	ea
plexiglass sheets 250x250x5mm (4)	4	ea
6m brass wire 3 mm	6	m
zip ties	1	package
copper sheet 100x180x0.5mm	1	ea
PVC plexiglass glue	1	tube
Type-N connector	1	ea